## Estimator
Potential to Emit Estimator for Concrete Batching Operations
May 14, 2015
This spreadsheet helps estimate a facility's potential to emit. It is provided for the convenience of the permitted community. DHEC does not guarantee the accuracy or appropriateness of this information. Emission factor sources are subject to revision or correction. It is the permittee's responsibility to verify the accuracy of the information. DHEC is not liable for errors or omissions.
|  |  |  | Type of Plant: |  |  | Parameters
|  |  |  | Plant Max. Rating: |  | 150 | Default values are shown. Submit additional documentation to support the use of different values.
(yd3/hr)
|  |  |  | Do you use cement supplement? |  | Y | Concrete Composition |  |  |  | Aggregate and Sand Parameters
Directions | [6 empty] | Aggregate: |  | 1865 | (lb/yd3) | Mean Wind Speed: |  | 10 | (MPH)
Change the values in red, as applicable, to enter the plant's information. Pollutant emissions will be displayed below. This spreadsheet chooses the correct pollutant emission factor depending on the type of plant and controls selected. |  |  |  | Truck/Mixer Loading: |  |  | Sand: |  | 1428 | (lb/yd3) | Agg. Moisture Content: |  | 1.77 | (%) | Process Weight Rate | 301.8 | lb/hr
|  |  |  | Controlled? |  | Y | Cement: |  | 491 | (lb/yd3) | Sand Moisture Content: |  | 4.17 | (%) | Std. 4 eqn | 63.0699 | lb/hr
|  |  |  | **Inherent Control? |  | N | Cement Supplement: |  | 73 | (lb/yd3)
|  |  |  | **Only mark yes if the Bureau has agreed that your loading control is inherent to your plant's process. |  |  | Water: |  | 20 | (gal/yd3)
[7 empty] | Total Weight: |  | 2.012 | (ton/yd3)
|  | Uncontrolled PM Emissions |  |  |  |  | PM |  | PM10 |  | PM2.5
[7 empty] | lb/hr | ton/yr | lb/hr | ton/yr | lb/hr | ton/yr
|  | ACTIVITY | Aggregate delivery to ground storage |  |  |  | 0.9677 | 4.2385 | 0.4577 | 2.0047 | 0.069308 | 0.30357
|  |  | Sand delivery to ground storage |  |  |  | 0.22323 | 0.97777 | 0.10558 | 0.46246 | 0.015988 | 0.070029
|  |  | Aggregate delivery to conveyor |  |  |  | 0.9677 | 4.2385 | 0.4577 | 2.0047 | 0.069308 | 0.30357
|  |  | Sand delivery to conveyor |  |  |  | 0.22323 | 0.97777 | 0.10558 | 0.46246 | 0.015988 | 0.070029
|  |  | Aggregate delivery to elevated storage |  |  |  | 0.9677 | 4.2385 | 0.4577 | 2.0047 | 0.069308 | 0.30357
|  |  | Sand delivery to elevated storage |  |  |  | 0.22323 | 0.97777 | 0.10558 | 0.46246 | 0.015988 | 0.070029
|  |  | Cement delivery to silo |  |  |  | 0.036457 | 0.15968 | 0.012521 | 0.05484 | 0.012521 | 0.05484
|  |  | Cement supplement delivery to silo |  |  |  | 0.048727 | 0.21343 | 0.026828 | 0.1175 | 0.026828 | 0.1175
|  |  | Weigh hopper loading |  |  |  | 1.1909 | 5.2163 | 0.56328 | 2.4672 | 0.085297 | 0.3736
|  |  | Truck or Mixer Loading |  |  |  | 24.1956 | 105.9767 | 6.5988 | 28.9027 | 0.7614 | 3.3349 | NOTE: Volumetric Batch is not mixed at site therefore no emissions produced for Truck/Mixer Loading
|  |  | Totals |  |  |  | 29.0445 | 127.215 | 8.8913 | 38.9437 | 1.1419 | 5.0017
Notes: A cement silo is always assumed to be present. Cement/cement supplement delivery to silo is assumed to be controlled. Cement batcher (weigh hopper) is assumed to be controlled. Tons per year calculated for 8,760 hours per year.
|  | Controlled PM Emissions |  |  |  |  | PM |  | PM10 |  | PM2.5
[7 empty] | lb/hr | ton/yr | lb/hr | ton/yr | lb/hr | ton/yr
|  | ACTIVITY | Aggregate delivery to ground storage |  |  |  | 0.9677 | 4.2385 | 0.4577 | 2.0047 | 0.069308 | 0.30357
|  |  | Sand delivery to ground storage |  |  |  | 0.22323 | 0.97777 | 0.10558 | 0.46246 | 0.015988 | 0.070029
|  |  | Aggregate delivery to conveyor |  |  |  | 0.9677 | 4.2385 | 0.4577 | 2.0047 | 0.069308 | 0.30357
|  |  | Sand delivery to conveyor |  |  |  | 0.22323 | 0.97777 | 0.10558 | 0.46246 | 0.015988 | 0.070029
|  |  | Aggregate delivery to elevated storage |  |  |  | 0.9677 | 4.2385 | 0.4577 | 2.0047 | 0.069308 | 0.30357
|  |  | Sand delivery to elevated storage |  |  |  | 0.22323 | 0.97777 | 0.10558 | 0.46246 | 0.015988 | 0.070029
|  |  | Cement delivery to silo |  |  |  | 0.036457 | 0.15968 | 0.012521 | 0.05484 | 0.012521 | 0.05484
|  |  | Cement supplement delivery to silo |  |  |  | 0.048727 | 0.21343 | 0.026828 | 0.1175 | 0.026828 | 0.1175
|  |  | Weigh hopper loading |  |  |  | 1.1909 | 5.2163 | 0.56328 | 2.4672 | 0.085297 | 0.3736
|  |  | Truck or Mixer Loading |  |  |  | 0.77832 | 3.409 | 0.23265 | 1.019 | 0.03807 | 0.16675
|  |  | Totals |  |  |  | 5.6272 | 24.6473 | 2.5251 | 11.06 | 0.4186 | 1.8335
Metals Emissions |  |  |  | Uncontrolled | [5 empty] | Controlled |  | ** De Minimis Analysis |  |  | Total Metal Emissions
|  |  |  | Truck or Mixer Loading |  | Cement Silo Filling |  | Cement Supplement Silo Filling |  | Truck or Mixer Loading |  | Rate | De Minimis Rate |  | Uncontrolled |  |  | Controlled
|  |  |  | lb/hr | ton/yr | lb/hr | ton/yr | lb/hr | ton/yr | lb/hr | ton/yr | lb/day | lb/day | Below? | lb/hr | ton/yr |  | lb/hr | ton/yr
POLLUTANT | Arsenic |  |  | 0.00035447 | 0.0015526 | 1.5614e-07 | 6.8388e-07 | 5.475e-06 | 2.398e-05 | 1.2521e-05 | 5.4841e-05 | 0.00043565 | 0.012 | Yes | 0.00036011 | 0.0015773 |  | 1.8152e-05 | 7.9505e-05
| Beryllium |  |  | - | - | 1.7897e-08 | 7.8389e-08 | 4.9494e-07 | 2.1678e-06 | - | - | 1.2308e-05 | 0 | Yes | 5.1284e-07 | 2.2462e-06 |  | 5.1284e-07 | 2.2462e-06
| Cadmium |  |  | 4.9914e-07 | 2.1862e-06 | - | - | 1.084e-09 | 4.7481e-09 | 3.0033e-08 | 1.3154e-07 | 7.4681e-07 | 0.003 | Yes | 5.0022e-07 | 2.191e-06 |  | 3.1117e-08 | 1.3629e-07
| Total Chrome |  |  | 6.0066e-05 | 0.00026309 | 1.0679e-06 | 4.6775e-06 | 6.6795e-06 | 2.9256e-05 | 5.3721e-06 | 2.353e-05 | 0.00031487 | 0.03 | Yes | 6.7813e-05 | 0.00029702 |  | 1.312e-05 | 5.7464e-05
| Lead |  |  | 1.6159e-05 | 7.0775e-05 | 4.0139e-07 | 1.7581e-06 | 2.847e-06 | 1.247e-05 | 1.5482e-06 | 6.781e-06 |  | - | - | 1.9407e-05 | 8.5003e-05 |  | 4.7966e-06 | 2.1009e-05
| Manganese |  |  | 0.0025888 | 0.011339 | 4.3085e-06 | 1.8871e-05 | 1.4016e-06 | 6.139e-06 | 0.00015989 | 0.00070034 | 0.0039745 | 0.3 | Yes | 0.0025945 | 0.011364 |  | 0.0001656 | 0.00072535
| Nickel |  |  | 0.00013874 | 0.0006077 | 1.5393e-06 | 6.7421e-06 | 1.2483e-05 | 5.4676e-05 | 1.049e-05 | 4.5948e-05 | 0.0005883 | 0.006 | Yes | 0.00015277 | 0.00066912 |  | 2.4513e-05 | 0.00010737
| Total Phosphorus |  |  | 0.00085446 | 0.0037425 | - | - | 1.9382e-05 | 8.4891e-05 | 5.076e-05 | 0.00022233 | 0.0016834 | 0.006 | Yes | 0.00087384 | 0.0038274 |  | 7.0141e-05 | 0.00030722
| Selenium |  |  | - | - | - | - | 3.9639e-07 | 1.7362e-06 | - | - | 9.5134e-06 | 0.012 | Yes | 3.9639e-07 | 1.7362e-06 |  | 3.9639e-07 | 1.7362e-06
| Notes: | 1) Only used if case-by-case modeling is required for another reason. **
2) Lead is a criteria pollutant and thus does not have a de minimis value.
3) De minimis rate used for Total Chrome is Chrome6 rate and Manganese is Manganese compounds.
4) De minimis assumes 24 hours per day, rounded to 3 decimal places for comparison.
DO NOT TOUCH
|  |  | Truck Mix | Types
Central Mix
Volume Mix
|  |  | 2 | Drop-Down Output

## Emission Factors
Potential to Emit Estimator for Concrete Batching Operations
2015-05-14
This spreadsheet helps estimate a facility's potential to emit. It is provided for the convenience of the permitted community. DHEC does not guarantee the accuracy or appropriateness of this information. Emission factor sources are subject to revision or correction. It is the permittee's responsibility to verify the accuracy of the information. DHEC is not liable for errors or omissions.
| lb/yd3 |  | Uncontrolled |  |  | Controlled |  |  |  | Note: AP-42 does not provide controlled emission factors for aggregate/sand transfer and weigh hopper loading.
|  |  | PM | PM10 | PM2.5 | PM | PM10 | PM2.5
| ACTIVITY | Aggregate delivery to ground storage | 0.0064513 | 0.0030513 | 0.00046205 | - | - | -
|  | Sand delivery to ground storage | 0.0014882 | 0.00070389 | 0.00010659 | - | - | -
|  | Aggregate delivery to conveyor | 0.0064513 | 0.0030513 | 0.00046205 | - | - | -
|  | Sand delivery to conveyor | 0.0014882 | 0.00070389 | 0.00010659 | - | - | -
|  | Aggregate delivery to elevated storage | 0.0064513 | 0.0030513 | 0.00046205 | - | - | -
|  | Sand delivery to elevated storage | 0.0014882 | 0.00070389 | 0.00010659 | - | - | -
|  | Cement delivery to silo | - | - | - | 0.00024305 | 8.347e-05 | 8.347e-05
|  | Cement Supplement delivery to silo | - | - | - | 0.00032485 | 0.00017885 | 0.00017885
|  | Weigh hopper loading | 0.0079396 | 0.0037552 | 0.00056864 | - | - | -
|  | Truck/Mixer Loading | 0.1613 | 0.043992 | 0.005076 | 0.0051888 | 0.001551 | 0.0002538
| lb/ton of material loaded |  | Arsenic | Beryllium | Cadmium | Total Chrome | Lead | Manganese | Nickel | Total Phosphorus | Selenium
| ACTIVITY | Cement Silo Filling | 1.0409e-09 | 1.1931e-10 | - | 7.1195e-09 | 2.676e-09 | 2.8723e-08 | 1.0262e-08 | - | -
|  | Cement Supplement Silo Filling | 3.65e-08 | 3.2996e-09 | 7.227e-12 | 4.453e-08 | 1.898e-08 | 9.344e-09 | 8.322e-08 | 1.2921e-07 | 2.6426e-09
|  | Uncontrolled Truck/Mixer Loading | 2.3632e-06 | - | 3.3276e-09 | 4.0044e-07 | 1.0772e-07 | 1.7258e-05 | 9.2496e-07 | 5.6964e-06 | -
|  | Controlled Truck/Mixer Loading | 8.3472e-08 | - | 2.0022e-10 | 3.5814e-08 | 1.0321e-08 | 1.066e-06 | 6.9936e-08 | 3.384e-07 | -
RAW EMISSIONS FACTORS
PM/PM10 Factors
| AP-42 Table 11.12.-2 (6/06), lb/ton of material |  | Uncontrolled |  |  | Controlled
|  |  | PM | PM10 | PM2.5 | PM | PM10 | PM2.5
| ACTIVITY | Aggregate Transfer | 0.0069183 | 0.0032722 | 0.0004955 |  |  |  | Uses AP-42 13.2.4 (11/06) calculation
|  | Sand Transfer | 0.0020844 | 0.00098584 | 0.00014929 |  |  |  | Uses AP-42 13.2.4 (11/06) calculation
|  | Cement Silo Loading |  |  |  | 0.00099 | 0.00034 | 0.00034 | PM2.5 is assumed to equal PM10
|  | Cement Supplement Silo Loading |  |  |  | 0.0089 | 0.0049 | 0.0049 | PM2.5 is assumed to equal PM11
|  | Weigh Hopper Loading* | 0.0048221 | 0.0022807 | 0.00034537
|  | Mixer Loading | 0.572 | 0.156 | 0.018 | 0.0184 | 0.0055 | 0.0009
|  | Truck Loading | 1.118 | 0.31 | 0.053 | 0.098 | 0.0263 | 0.00134
*Based on calculation of ratio of agg/sand content and agg/sand transfer factors. PM10 differs slightly from AP-42
Metals
AP-42 Table 11.12.-8 (6/06), lb/ton of material
Uncontrolled
|  |  | Arsenic | Beryllium | Cadmium | Total Chrome | Lead | Manganese | Nickel | Total Phosphorus | Selenium
| ACTIVITY | Truck Loading | 1.22e-05 | 2.44e-07 | 3.42e-08 | 1.14e-05 | 3.62e-06 | 6.12e-05 | 1.19e-05 | 3.84e-05 | 2.62e-06
|  | Central Mix Loading | 8.38e-06 | - | 1.18e-08 | 1.42e-06 | 3.82e-07 | 6.12e-05 | 3.28e-06 | 2.02e-05 | -
Controlled
|  |  | Arsenic | Beryllium | Cadmium | Total Chrome | Lead | Manganese | Nickel | Total Phosphorus | Selenium
|  | Cement Silo Filling | 4.24e-09 | 4.86e-10 | - | 2.9e-08 | 1.09e-08 | 1.17e-07 | 4.18e-08 | - | -
|  | Cement Supplement Silo Filling | 1e-06 | 9.04e-08 | 1.98e-10 | 1.22e-06 | 5.2e-07 | 2.56e-07 | 2.28e-06 | 3.54e-06 | 7.24e-08
|  | Truck Loading | 6.02e-07 | 1.04e-07 | 9.06e-09 | 4.1e-06 | 1.53e-06 | 2.08e-05 | 4.78e-06 | 1.23e-05 | 1.13e-07
|  | Central Mix Loading | 2.96e-07 | - | 7.1e-10 | 1.27e-07 | 3.66e-08 | 3.78e-06 | 2.48e-07 | 1.2e-06 | -

## Revisions
Concrete Plant Potential to Emit Estimator
Revisions
Date | Author | Change(s)
2011-05-11 | Christopher Hardee, P.E. | Added standard disclaimer
Added title
Added PM2.5 emissions
2011-05-17 | Christopher Hardee, P.E. | Added title and revision date to every page
Added Revision page
Adjusted page break layouts
Added headers to every page
2011-06-13 | Christopher Hardee, P.E. | Clarified that non-de minimis air toxics are only modeled when air modeling is required for other reasons.
Corrected code to two fields to display "-" when values don't exist or don't apply.
2011-08-03 | Christopher Hardee, P.E. | Updated emission factors to match AP-42. AP-42 was revised as some of the emission factors listed did not match with the values calculated and listed in the background document.
Per correspondence with EPA, (Ron Myers, dated 6/26/11), the correct lb/hr to lb/yd3 conversation factor is 0.282 instead of the 0.140 currently listed in AP-42.
2011-08-29 | Jerisha Dukes | Corrected C22 field reference on "Emission Factors" tab from D57 to C57
2011-11-16 | Jerisha Dukes | Removed central/truck cells under the Criteria Pollutants table on the "Output" tab
2015-03-09 | Jerisha Dukes | Redesigned estimator; combined input and output tab under "Estimator" tab
2015-05-14 | Jerisha Dukes | Corrected formulas in cells K57 and K64 of the "Estimator" tab. Included a revision date on the "Emission Factors" tab.
2022-12-12 | Anthony Meadows | Added "Volume Mix" as plant type along with associated emissions calculations.