## Outside Groups List
Analysis Name | Storet # | DHEC Routine Sampling Frequency | DHEC Lab Method for Ambient Surface Water Monitoring | DHEC Reporting Limit | Reporting Units
Field Data
Depth of Sample Collection m | 82048 | Monthly |  |  | m
Air Temperature oC | 00020 | Monthly |  |  | oC
Water Temperature oC | 00010 | Monthly |  |  | oC
Field Dissolved Oxygen mg/L | 00300 | Monthly |  |  | mg/L
Field pH SU | 00400 | Monthly |  |  | SU
Additional Saltwater Field Parameters
Specific Conductance umhos/cm | 00402 | Monthly |  |  | umhos/cm
Salinity ppt | 00480 | Monthly |  |  | ppt
Lake & Select Estuary Sites
Chlorophyll-a ug/L (Corrected) | 32209 | Monthly May-Oct. |  |  | ug/L
Secchi Depth m | 00078 | Monthly |  |  | m
Freshwater where metals are collected
Hardness, calculated mg/L | 00900 | Annually | EPA 200.7 | 1 | mg/L
General Parameters
Turbidity - NTU | 00076 | Monthly | SM 2130B | 0.5 | NTU
5 Day BOD Streams mg/L | 00310 | Monthly | SM 5210A-B | 2 | mg/L
Alkalinity mg/L | 00410 | Monthly | SM 2320B | 0 | mg/L
Ammonia as N mg/L | 00610 | Monthly | EPA 350.1 and 350.2, SM 4500 NH3B | 0.050 | mg/L
Ammonia, Manual Distillation, as N mg/L | 00610 | Monthly | EPA 350.1 and 350.2 | 0.050 | mg/L
Total Kjeldahl Nitrogen in Water as N mg/L | 00625 | Monthly | EPA 351.2 | 0.1 | mg/L
Nitrate/Nitrite as N mg/L | 00630 | Monthly | EPA 353.2, SM4500 | 0.02 | mg/L
Total Phosphorus as P in Water mg/L | 00665 | Monthly | EPA 365.1 | 0.02 | mg/L
Total Suspended Solids mg/L | 00530 | Monthly | EPA 160.2 | 1 | mg/L
Cadmium in Water mg/L | 01027 | Quarterly | EPA 200.8/200.9 | 0.0001 | mg/L
Chromium in Water mg/L | 01034 | Quarterly | EPA 200.7 | 0.005 | mg/L
Copper in Water mg/L | 01042 | Quarterly | EPA 200.7 | 0.01 | mg/L
Lead in Water mg/L | 01051 | Quarterly | EPA 200.8 | 0.002 | mg/L
Nickel in Water mg/L | 01067 | Quarterly | EPA 200.7 | 0.02 | mg/L
Zinc in Water mg/L | 01092 | Quarterly | EPA 200.7 | 0.01 | mg/L
Mercury in Water mg/L | 71900 | Quarterly | SM 3112B | 0.0002 | mg/L
Freshwater Bacterial Indicator
E. coli Bacteria by Quanti-Tray #/100 mL | 31633 | Monthly | SM 9223B |  | #/100 mL
Saltwater only
Enterococci Bacteria by Quanti-Tray #/100 mL | 50589 | Monthly | Idexx Enterolert procedures |  | #/100 mL